## Test Cases
Rich Panel — Infotainment ECU Test Bench
TC ID | Module | Priority | Description | Preconditions | Test Steps | Test Data | Expected Result | Actual Result | Status
SP001 | Speedometer | High | Verify speedometer needle rests at 0 km/h when vehicle is stationary | Vehicle stationary. Power ON. CAN bus active. Engine ECU (0x103) transmitting. | Step 1: Power ON infotainment display. Step 2: Ensure vehicle is not moving. Step 3: Observe speedometer needle. Step 4: Confirm needle points exactly at 0. | Vehicle speed: 0 km/h Engine ECU CAN ID: 0x103 | Speedometer needle rests precisely at 0 km/h. No deflection observed. |  | pass
SP002 | Speedometer | High | Verify speedometer displays correct speed at 60 km/h | Vehicle in motion. Engine ECU transmitting speed data on CAN bus. | Step 1: Accelerate vehicle to 60 km/h using GPS reference. Step 2: Observe speedometer needle. Step 3: Compare reading with GPS reference speed. | Vehicle speed: 60 km/h Reference: GPS verified | Speedometer needle aligns at 60 km/h mark. Reading within ±2 km/h tolerance. |  | pass
SP003 | Speedometer | High | Verify speedometer displays correct speed at 120 km/h | Vehicle in motion. Engine ECU transmitting speed data. | Step 1: Accelerate to 120 km/h using GPS reference. Step 2: Observe speedometer needle. Step 3: Compare reading with GPS reference. | Vehicle speed: 120 km/h Reference: GPS verified | Speedometer needle aligns at 120 km/h mark. Reading within ±2 km/h tolerance. |  | pass
SP004 | Speedometer | Medium | Verify speedometer needle does not exceed 250 km/h scale maximum | Simulated speed signal injected via CAN bus. | Step 1: Inject simulated speed signal above 250 km/h via CAN bus. Step 2: Observe speedometer needle. Step 3: Confirm needle stops at or before 250 mark. | Simulated speed: >250 km/h via CAN injection | Speedometer needle stops at 250 km/h maximum. Does not over-deflect beyond scale. |  | pass
SP005 | Speedometer | Medium | Verify speedometer needle returns smoothly to 0 when vehicle decelerates to stop | Vehicle moving at speed. Display ON. | Step 1: Drive at 80 km/h. Step 2: Apply brakes to full stop. Step 3: Observe needle movement during deceleration. Step 4: Confirm needle returns to 0 smoothly. | Start speed: 80 km/h → End speed: 0 km/h | Speedometer needle returns smoothly to 0 without oscillation or sticking. |  | na
RP001 | RPM | High | Verify RPM gauge reads 0 when engine is OFF | Engine OFF. Infotainment display ON. Engine ECU (0x103) in off state. | Step 1: Ensure engine is OFF. Step 2: Power ON infotainment display. Step 3: Observe RPM gauge needle. Step 4: Confirm needle at 0. | Engine state: OFF Expected RPM: 0 | RPM gauge needle rests at 0. No deflection. |  | pass
RP002 | RPM | High | Verify RPM gauge shows correct idle RPM (600–900) when engine running | Engine running at idle. Engine ECU (0x103) transmitting RPM data. | Step 1: Start engine and let it idle. Step 2: Wait 10 seconds for stabilization. Step 3: Read RPM gauge value. Step 4: Compare with Engine ECU reported RPM. | Engine state: Idle Expected RPM: 600–900 | RPM gauge displays idle RPM between 600–900. Reading matches ECU data within ±50 RPM. |  | pass
RP003 | RPM | Critical | Verify RPM gauge needle does not exceed 7000 RPM redline | Engine running. Simulated high RPM signal injected via CAN. | Step 1: Inject simulated RPM signal above 7000 via CAN bus. Step 2: Observe RPM gauge needle. Step 3: Confirm needle stops at or before 7000 mark. | Simulated RPM: >7000 via CAN injection | RPM needle stops at 7000 redline. Does not deflect beyond maximum scale. |  | pass
RP004 | RPM | Medium | Verify RPM gauge responds correctly when engine is revved to 3500 RPM | Engine running. Vehicle stationary (neutral or park). | Step 1: Engine running at idle. Step 2: Press accelerator to raise RPM to ~3500. Step 3: Hold briefly. Step 4: Read RPM gauge. Step 5: Compare with OBD-II tachometer reference. | Target RPM: 3500 Reference: OBD-II tachometer | RPM gauge displays approximately 3500 RPM within ±100 RPM tolerance. |  | pass
CL001 | Clock | Medium | Verify digital clock displays correct time on startup | Telematics ECU (0x107) or RTC module providing time. Display ON. | Step 1: Power ON infotainment display. Step 2: Observe digital clock widget (HH:MM:SS format). Step 3: Compare displayed time with reference clock. Step 4: Verify format matches HH:MM:SS. | Reference time source: Telematics ECU 0x107 / RTC | Digital clock displays correct current time in HH:MM:SS format. Matches reference within ±1 second. |  | pass
CL002 | Clock | Medium | Verify digital clock seconds increment correctly in real time | Display ON. Clock widget visible. | Step 1: Observe the seconds digits on the digital clock. Step 2: Count 10 real-world seconds using a stopwatch. Step 3: Verify clock seconds incremented by exactly 10. | Observation duration: 10 seconds Expected increment: 10 | Clock seconds field increments exactly 10 counts over 10 real seconds. No skip or freeze. |  | pass
CL003 | Clock | High | Verify clock does not reset to 00:00:00 during CAN bus reconnect | Display ON. Clock running. CAN bus active. | Step 1: Note current time on clock. Step 2: Disconnect and reconnect CAN bus. Step 3: Observe clock immediately after reconnect. Step 4: Verify clock continues from correct time. | CAN bus: Disconnected then reconnected | Clock continues from correct time after CAN reconnect. Does not reset to 00:00:00. |  | Pending
AB001 | ABS | Critical | Verify ABS warning LED (amber ring) illuminates when ABS ECU sends fault signal | ABS ECU (0x101) connected and active. Display ON. | Step 1: Inject ABS fault signal via CAN ID 0x101. Step 2: Observe ABS warning icon on display. Step 3: Confirm amber ring around ABS text illuminates. Step 4: Confirm LED is clearly visible. | ABS ECU CAN ID: 0x101 Signal: ABS fault injected | ABS amber warning ring illuminates immediately on display when fault signal received. |  | pass
AB002 | ABS | Critical | Verify ABS warning LED extinguishes when ABS fault is cleared | ABS fault active. ABS warning LED lit on display. | Step 1: Confirm ABS warning LED is illuminated. Step 2: Send ABS fault clear signal via CAN ID 0x101. Step 3: Observe ABS warning icon. Step 4: Confirm LED turns OFF. | ABS ECU CAN ID: 0x101 Signal: Fault cleared | ABS amber warning ring extinguishes immediately when fault cleared signal received. |  | pass
AB003 | ABS | High | Verify ABS warning does not illuminate during normal braking operation | ABS ECU transmitting normal (no fault) status. Vehicle braking. | Step 1: Simulate normal braking signal via CAN 0x101 (no fault flag). Step 2: Observe ABS icon on display. Step 3: Confirm ABS LED remains OFF. | ABS ECU CAN ID: 0x101 Signal: Normal brake operation, no fault | ABS warning LED remains OFF during normal braking. No false positive. |  | pass
AG001 | Airbag | Critical | Verify Airbag indicator is visible and correctly displayed on panel | Display ON. Airbag ECU (0x100) connected and transmitting. | Step 1: Power ON display. Step 2: Observe airbag icon in top-right panel area. Step 3: Confirm airbag symbol (person with circle) is shown. | Airbag ECU CAN ID: 0x100 | Airbag icon is clearly visible on the display in correct position. |  | pass
AG002 | Airbag | Critical | Verify Airbag warning activates when Airbag ECU sends crash detection signal | Airbag ECU (0x100) connected. Display ON. CAN bus active. | Step 1: Inject crash detection signal via CAN ID 0x100. Step 2: Observe airbag icon on display immediately. Step 3: Confirm visual alert or change in airbag icon state. | Airbag ECU CAN ID: 0x100 Signal: Crash detection triggered | Airbag warning activates on display immediately upon receiving crash detection signal from ECU 0x100. |  | pass
AG003 | Airbag | Critical | Verify Airbag ECU (0x100) has highest CAN bus priority over all other ECUs | CAN analyzer connected. Airbag ECU and Infotainment ECU both transmitting. | Step 1: Connect CAN analyzer. Step 2: Trigger simultaneous transmission from 0x100 and 0x108. Step 3: Review captured log. Step 4: Confirm 0x100 appears before 0x108. | Airbag CAN ID: 0x100 Infotainment CAN ID: 0x108 | CAN log shows 0x100 (Airbag) transmitted before 0x108 (Infotainment). Arbitration confirms highest priority. |  | pass
SB001 | Seat/Belt | Critical | Verify red LED dot illuminates on car icon when seatbelt warning is active | Passenger seated. Seatbelt not fastened. STM32 and touch sensor active. | Step 1: Have passenger sit in seat. Step 2: Leave seatbelt unfastened. Step 3: Observe car icon on display. Step 4: Confirm red dot LED is illuminated. | IR Sensor: Passenger Present Touch Sensor: Seatbelt NOT Fastened | Red LED dot on car icon illuminates to indicate seatbelt warning condition. |  | pass
SB002 | Seat/Belt | Critical | Verify red LED dot extinguishes when seatbelt is fastened | Red LED dot currently illuminated. Passenger seated. Seatbelt unfastened. | Step 1: Confirm red LED dot is ON. Step 2: Fasten seatbelt. Step 3: Wait 2 seconds. Step 4: Observe car icon. Step 5: Confirm red dot turns OFF. | IR Sensor: Passenger Present Touch Sensor: Seatbelt Fastened | Red LED dot on car icon extinguishes when seatbelt is fastened. |  | pass
SB003 | Seat/Belt | High | Verify passenger seat icon shows correct status when seat is occupied | IR sensor connected and calibrated. STM32 active. Display ON. | Step 1: Ensure seat is empty — note icon state. Step 2: Have person sit in seat. Step 3: Wait 2 seconds for IR sensor detection. Step 4: Observe seat icon on display. | IR Sensor: Passenger detected STM32: Active | Passenger seat icon on display updates to indicate occupied state. |  | pass
SB004 | Seat/Belt | High | Verify seatbelt icon reflects fastened state correctly | Touch sensor connected. STM32 active. Display ON. | Step 1: Unfasten seatbelt — observe icon. Step 2: Fasten seatbelt. Step 3: Wait 2 seconds. Step 4: Observe seatbelt icon on display. Step 5: Confirm icon changed to fastened state. | Touch Sensor: Seatbelt Fastened STM32: Active | Seatbelt icon changes to reflect fastened state when buckle is engaged. |  | pass
SB005 | Seat/Belt | High | Verify NO warning when seat is empty and seatbelt is unfastened | IR sensor: no detection. Touch sensor: no contact. Display ON. | Step 1: Ensure passenger seat is completely empty. Step 2: Ensure seatbelt is unfastened. Step 3: Wait 2 seconds. Step 4: Observe display for any warning or LED. | IR Sensor: Seat Empty Touch Sensor: NOT Fastened | No warning LED or alert appears. Seat empty + unfastened belt must never trigger a warning. |  | pass
DM001 | Drive Mode | High | Verify Drive (D) mode button highlights correctly when selected | Display ON. Transmission ECU (0x104) active. Vehicle in park. | Step 1: Observe drive mode panel on display. Step 2: Select Drive (D) mode. Step 3: Confirm D button highlights (blue border/indicator). Step 4: Confirm other modes (R, N, P, S) are not highlighted. | Transmission ECU CAN ID: 0x104 Selected mode: D (Drive) | D button highlights with correct visual indicator. All other mode buttons remain unselected. |  | pass
DM002 | Drive Mode | High | Verify Reverse (R) mode button highlights correctly when selected | Display ON. Transmission ECU (0x104) active. | Step 1: Select Reverse (R) mode. Step 2: Confirm R button highlights (red border/indicator). Step 3: Confirm all other mode buttons are deselected. | Transmission ECU CAN ID: 0x104 Selected mode: R (Reverse) | R button highlights with red indicator. All other buttons deselected. |  | pass
DM003 | Drive Mode | Medium | Verify Neutral (N) mode button highlights correctly when selected | Display ON. Transmission ECU (0x104) active. | Step 1: Select Neutral (N) mode. Step 2: Confirm N button highlights. Step 3: Confirm all other mode buttons are deselected. | Transmission ECU CAN ID: 0x104 Selected mode: N (Neutral) | N button highlights with correct visual indicator. All other buttons deselected. |  | pass
DM004 | Drive Mode | High | Verify Park (P) mode button highlights correctly when selected | Display ON. Transmission ECU (0x104) active. | Step 1: Select Park (P) mode. Step 2: Confirm P button highlights. Step 3: Confirm all other mode buttons are deselected. | Transmission ECU CAN ID: 0x104 Selected mode: P (Park) | P button highlights with correct visual indicator. All other buttons deselected. |  | pass
DM005 | Drive Mode | Medium | Verify Sport (S) mode button highlights correctly when selected | Display ON. Transmission ECU (0x104) active. | Step 1: Select Sport (S) mode. Step 2: Confirm S button highlights (red border/indicator). Step 3: Confirm all other mode buttons are deselected. | Transmission ECU CAN ID: 0x104 Selected mode: S (Sport) | S button highlights with red indicator. All other buttons deselected. |  | pass
DM006 | Drive Mode | High | Verify only one drive mode can be active at a time | Display ON. Transmission ECU active. One mode currently selected. | Step 1: Select D mode — confirm D highlighted. Step 2: Select S mode — confirm S highlighted. Step 3: Confirm D is no longer highlighted. Step 4: Repeat for all 5 modes. | All 5 modes: D, R, N, P, S Transmission ECU CAN ID: 0x104 | Only one drive mode is highlighted at any time. Selecting a new mode deselects the previous one. |  | pass
DM007 | Drive Mode | High | Verify Transmission ECU (0x104) receives correct gear selection signal on CAN bus | CAN analyzer connected. Transmission ECU (0x104) active. | Step 1: Connect CAN analyzer and start recording. Step 2: Select each drive mode in sequence (D, R, N, P, S). Step 3: After each selection, check CAN log for 0x104 message. Step 4: Verify signal value matches selected gear. | Transmission ECU CAN ID: 0x104 Modes: D=1, R=2, N=0, P=3, S=4 | CAN log shows correct 0x104 message for each mode selection. Signal value matches selected gear. |  | pass
WN001 | Warning | Critical | Verify central brake/warning arc LEDs illuminate on warning condition | Display ON. Safety ECU transmitting fault. Warning arc visible at top-center. | Step 1: Inject fault signal from safety ECU (0x100 or 0x101). Step 2: Observe warning arc LEDs at center-top of display. Step 3: Confirm arc LEDs illuminate to indicate fault state. | Safety ECU: 0x100 or 0x101 Fault signal injected via CAN | Warning arc LEDs illuminate at center top of panel. Warning (!) icon is clearly visible. |  | pass
WN002 | Warning | High | Verify warning indicator (!) icon is visible and not obscured | Display ON. Panel fully rendered. | Step 1: Power ON display and wait for full boot. Step 2: Observe center-top area of panel. Step 3: Confirm circular warning indicator with (!) symbol is rendered. Step 4: Confirm no overlap with other elements. | Display state: Fully booted | Warning (!) indicator icon is clearly visible at correct position. Not obscured by any other panel element. |  | pass
WN003 | Warning | Critical | Verify warning arc LEDs extinguish when fault condition is cleared | Warning arc LEDs currently illuminated. Fault active. | Step 1: Confirm warning arc is illuminated. Step 2: Send fault clear signal via CAN from relevant ECU. Step 3: Observe warning arc. Step 4: Confirm arc LEDs turn OFF. | Fault clear signal: sent via CAN Relevant ECU: 0x100 or 0x101 | Warning arc LEDs extinguish immediately when fault is cleared. No residual illumination. |  | pass
EC001 | eCall | High | Verify eCall icon is displayed correctly on the panel | Display ON. Telematics ECU (0x107) active. | Step 1: Power ON display. Step 2: Observe eCall icon position on panel (top-right area). Step 3: Confirm eCall symbol (car with signal waves) is rendered correctly. | Telematics ECU CAN ID: 0x107 | eCall icon is clearly rendered in correct position on panel. Symbol is recognizable and not distorted. |  | pass
EC002 | eCall | Critical | Verify eCall signal is triggered when emergency condition is detected | Telematics ECU (0x107) active. Airbag ECU (0x100) connected. CAN bus active. | Step 1: Inject crash detection signal via Airbag ECU (0x100). Step 2: Observe eCall icon on display. Step 3: Check Telematics ECU (0x107) CAN log for eCall transmission signal. Step 4: Confirm eCall is triggered. | Airbag ECU CAN ID: 0x100 (crash trigger) Telematics ECU CAN ID: 0x107 (eCall sender) | eCall is triggered on display and Telematics ECU transmits emergency signal via CAN 0x107 when crash detected. |  | pass
EC003 | eCall | High | Verify eCall icon shows active/transmitting state during emergency call | eCall triggered. Telematics ECU transmitting emergency signal. | Step 1: Trigger eCall condition (crash signal from 0x100). Step 2: Observe eCall icon on display. Step 3: Confirm icon changes state to indicate active call in progress. | eCall state: Active/Transmitting Telematics ECU CAN ID: 0x107 | eCall icon changes to active/transmitting state during emergency call. Visual distinction from idle state. |  | pass
SM001 | SMS | Medium | Verify SMS notification red LED dot illuminates when new message arrives | Display ON. Telematics ECU (0x107) active. SMS notification feature enabled. | Step 1: Observe SMS icon on display (envelope icon). Step 2: Inject new SMS notification signal via Telematics ECU (0x107). Step 3: Observe SMS icon. Step 4: Confirm red dot LED appears on envelope icon. | Telematics ECU CAN ID: 0x107 SMS notification signal: injected | Red dot LED illuminates on SMS envelope icon when new SMS notification signal received. |  | pass
SM002 | SMS | Medium | Verify SMS red LED dot extinguishes after notification is acknowledged | SMS red LED dot currently illuminated. New message notification active. | Step 1: Confirm red LED dot is ON on SMS icon. Step 2: Acknowledge/dismiss SMS notification. Step 3: Send acknowledgement signal via CAN or UI interaction. Step 4: Observe SMS icon. | SMS state: Acknowledged Telematics ECU CAN ID: 0x107 | Red LED dot on SMS icon extinguishes after notification is acknowledged. Returns to idle state. |  | pass
SM003 | SMS | Low | Verify SMS icon is displayed correctly on the panel at correct position | Display ON. Panel fully booted. | Step 1: Power ON display and wait for full boot. Step 2: Observe SMS icon position (top-right area). Step 3: Confirm envelope icon is correctly rendered. Step 4: Confirm position does not overlap other elements. | Display state: Fully booted | SMS envelope icon rendered correctly in top-right area. Not obscured or overlapping other panel elements. |  | pass

## Summary
Test Execution Summary
Module | Total | Pass | Fail | Pending | Pass %
Speedometer | 5 |  |  |  | 0%
RPM | 4 |  |  |  | 0%
Clock | 3 |  |  |  | 0%
ABS | 3 |  |  |  | 0%
Airbag | 3 |  |  |  | 0%
Seat/Belt | 5 |  |  |  | 0%
Drive Mode | 7 |  |  |  | 0%
Warning | 3 |  |  |  | 0%
eCall | 3 |  |  |  | 0%
SMS | 3 |  |  |  | 0%
TOTAL | 39 | 0 | 0 | 0 | 0%

## ECU Reference
ECU Node Reference
ECU Node | CAN ID | Function | Priority | Related Test IDs
Airbag ECU | 0x100 | Crash detection & airbag deployment | Highest | AG001, AG002, AG003, WN001, EC002
ABS ECU | 0x101 | Active safety / brake control | High | AB001, AB002, AB003, WN001
(Reserved) | 0x102 | Reserved for future expansion | — | —
Engine ECU | 0x103 | Powertrain management | High | SP001–SP005, RP001–RP004
Transmission ECU | 0x104 | Gear shifting (linked to Engine) | Medium-High | DM001–DM007
Battery ECU | 0x105 | Power management | Medium | —
Body ECU | 0x106 | Comfort & access control | Medium | —
Telematics ECU | 0x107 | Communication & data logging | Low | CL001–CL003, EC001–EC003, SM001–SM003
Infotainment ECU | 0x108 | Display & user interface | Lowest | SP001–SP005, RP001–RP004, CL001–CL003, DM001–DM007
Note: ID 0x102 is reserved for future expansion. STM32 microcontroller handles IR sensor (passenger detection) and touch sensor (seatbelt) — transmits via CAN to Infotainment ECU (0x108).